## StaticMaterialTable
Material Description | Unit | EIO-LCA Sector | GHG GWP (MTCO2e/$1000) | $$/Unit (2009) | Published Factor | Unit | Notes | Source
Cement | Ton |  |  |  | 0.84171 | MT/Ton |  | National Renweable Energy Laboratory (Coverted)
Binder | Ton |  |  |  | 0.15699 | MT/Ton |  | Life Cycle Assessment of Road: A Pilot Study for Inventory Analysis, Stripple, 2001 (Coverted to CO2 Eq) Table 4.2.11.6
FlyAsh | Ton |  |  |  | 0.017781 | MT/Ton |  | Inventory Data and Case Studies for Environmental Performance Evaluation of Concrete Structure Construction, Journal of Advanced Concrete Technology table 3
Blast Furnace Slag | Ton |  |  |  | 0.02404 | MT/Ton |  | Inventory Data and Case Studies for Environmental Performance Evaluation of Concrete Structure Construction, Journal of Advanced Concrete Technology table 3
Blast Furnace Slag (ACBFS or GGBFS) | Ton |  |  |  | 0.015144 | MT/Ton | Coverted CO2Eq Assumed Coal Power | Athena Study: A LIFE CYCLE PERSPECTIVE ON CONCRETE AND ASPHALT ROADWAYS: EMBODIED PRIMARY ENERGY AND GLOBAL WARMING POTENTIAL Appendix B tables 4 and 6
HMA Batch Plant | Tonne |  |  |  | 0.028598 | MT/tonne |  | Athena Study: A LIFE CYCLE PERSPECTIVE ON CONCRETE AND ASPHALT ROADWAYS: EMBODIED PRIMARY ENERGY AND GLOBAL WARMING POTENTIAL Appendix C table 11 Used Avg (Assumed density of 150lbs/ft^3)
Aggregate | Ton |  |  |  | 0.0061578 | MT/Ton |  | Athena Study: A LIFE CYCLE PERSPECTIVE ON CONCRETE AND ASPHALT ROADWAYS: EMBODIED PRIMARY ENERGY AND GLOBAL WARMING POTENTIAL TA-1 AppendixD (Used avg )
Recycled Asphalt Pavement | Ton |  |  |  | 0.0049157 | MT/Ton |  | Athena Study: A LIFE CYCLE PERSPECTIVE ON CONCRETE AND ASPHALT ROADWAYS: EMBODIED PRIMARY ENERGY AND GLOBAL WARMING POTENTIAL Appendix C Table 9
Concrete Batch Plant | Tonne |  |  |  | 0.0077508 | MTeq/tonne |  | Athena Study: A LIFE CYCLE PERSPECTIVE ON CONCRETE AND ASPHALT ROADWAYS: EMBODIED PRIMARY ENERGY AND GLOBAL WARMING POTENTIAL Appendix B Summary Table 1 (Assumed density of 145 lbs/ft^3)
Recycled Crushed Concrete | Ton |  |  |  | 0.0021772 | MT/Ton | Fixed RCA Plant | Energy and Greenhouse Gas Emissions Trade-Offs of Recycled Concrete Aggregate Use in Nonstructural Concrete: A North American Case Study, ASCE, 2009 Table 3 (Converted)
Load Transfer Assembly | Ft |  |  |  | 0.00061633 | MT/Ft | Assumed 8.11 lbs/ft | Athena Study: A LIFE CYCLE PERSPECTIVE ON CONCRETE AND ASPHALT ROADWAYS: EMBODIED PRIMARY ENERGY AND GLOBAL WARMING POTENTIAL Table 3.5 pg 20 Used Avg from report Calculated CO2 Eq
Steel Reinf Epoxy Coated | Ea |  |  |  | 0.0013252 | MT/Ea | #9 Bar 18" Long @ 3.4lbs/ft = 5.1lbs steel | Athena Study: A LIFE CYCLE PERSPECTIVE ON CONCRETE AND ASPHALT ROADWAYS: EMBODIED PRIMARY ENERGY AND GLOBAL WARMING POTENTIAL Table 3.5 pg 20 Used Avg from report Calculated CO2 Eq
Cement | Lbs |  |  |  | 0.00042086 | MT/Lb |  | National Renweable Energy Laboratory (Coverted)
Steel Reinf Epoxy Coated | Lbs |  |  |  | 0.00025984 | MT/Lb | Impacts from Epoxy excluded | Athena Study: A LIFE CYCLE PERSPECTIVE ON CONCRETE AND ASPHALT ROADWAYS: EMBODIED PRIMARY ENERGY AND GLOBAL WARMING POTENTIAL Table 3.5 pg 20 Used Avg from report Calculated CO2 Eq
Steel Reinf Pavement Mesh | Syd |  |  |  | 0.0035078 | MT/Syd | Assumed 2.33lbs/Syd | Athena Study: A LIFE CYCLE PERSPECTIVE ON CONCRETE AND ASPHALT ROADWAYS: EMBODIED PRIMARY ENERGY AND GLOBAL WARMING POTENTIAL Table 3.5 pg 20 Used Avg from report Calculated CO2 Eq
Granular Material | Cyd |  |  |  | 0.00010805 | MT/CYD |  | Life Cycle Assessment of Road: A Pilot Study for Inventory Analysis, Stripple, 2001 (Converted CO2 Eq ) TA-4.2.14.1
Sand | Cyds |  |  |  | 0.00010805 | MT/CYD |  | Life Cycle Assessment of Road: A Pilot Study for Inventory Analysis, Stripple, 2001 (Converted CO2 Eq ) TA-4.2.14.1
Pavt Mrkg Waterborne Paint White | Gal | 325510 | 0.988 | 83.33 |  |  |  | EIO-LCA 2002 Purchaser Price Model
Pavt Mrkg Glass Beads | Lbs | 327212 | 1.07 | 0.46 |  |  |  | EIO-LCA 2002 Purchaser Price Model
Silt Fence | Ft | 313210 | 1.18 | 0.9 |  |  |  | EIO-LCA 2002 Purchaser Price Model
Pavt Mrkg Plastic Tape | Ft | 326112 | 1.24 | 1.74 |  |  |  | EIO-LCA 2002 Purchaser Price Model
Geotextile Liner | Syd | 313210 | 1.18 | 1.54 |  |  |  | EIO-LCA 2002 Purchaser Price Model
Expansive Waterstop | Ft | 326122 | 1.06 | 3.2 |  |  |  | EIO-LCA 2002 Purchaser Price Model
Fertilizer Chemical Nutrient | Lbs | 325311 | 5.75 | 0.1925 |  |  |  | EIO-LCA 2002 Purchaser Price Model
Seeding Mixture | Lbs | 111421 | 0.667 | 2 |  |  |  | EIO-LCA 2002 Purchaser Price Model
Mulch Blanket | Syd | 111940 | 2.44 | 0.46 |  |  | Assumed Straw/Hay Blanket | EIO-LCA 2002 Purchaser Price Model
Pipe Underdrain | Ft | 326122 | 1.06 | 0.56 |  |  |  | EIO-LCA 2002 Purchaser Price Model
Dr Structure Precast Concrete Unit | Ea | 327390 | 1.14 | 880 |  |  | 24" and 48" | EIO-LCA 2002 Purchaser Price Model
Block Conc | Ea | 327331 | 1.47 | 1.37 |  |  |  | EIO-LCA 2002 Purchaser Price Model
Curing Compound | Gal | 325998 | 0.96 | 18.3 |  |  |  | EIO-LCA 2002 Purchaser Price Model
End Section Concrete | Ea | 327330 | 1.47 | 763.4286 |  |  | Used Avg of all sizes | EIO-LCA 2002 Purchaser Price Model
End Section Metal | Ea | 331110 | 3.11 | 539.7143 |  |  | Used Avg of all sizes | EIO-LCA 2002 Purchaser Price Model
Fence Post Steel Woven Wire | Ea | 331110 | 3.11 | 32.5 |  |  |  | EIO-LCA 2002 Purchaser Price Model
Fence Woven Wire | Ft | 331110 | 3.11 | 4.16 |  |  |  | EIO-LCA 2002 Purchaser Price Model
Fence Post Wood | Ea | 32111 | 0.695 | 13.1 |  |  |  | EIO-LCA 2002 Purchaser Price Model
Lane Ties Epoxy Coated | Ea | 331110 | 3.11 | 4.73 |  |  | Impacts from Epoxy excluded | EIO-LCA 2002 Purchaser Price Model
Drainage Structure Cover | Lbs | 327390 | 1.14 | 1.07 |  |  |  | EIO-LCA 2002 Purchaser Price Model
Joint Filler Fiber | Syd | 324122 | 1.09 | 17.36 |  |  |  | EIO-LCA 2002 Purchaser Price Model
Joint Sealer Hot Poured Rubber | Lbs | 326299 | 0.836 | 1.02 |  |  |  | EIO-LCA 2002 Purchaser Price Model
Dowel Bar Epoxy Coated | Ea |  |  |  | 0.0016266 | MT/Ea | Impacts from Epoxy excluded | Athena Study: A LIFE CYCLE PERSPECTIVE ON CONCRETE AND ASPHALT ROADWAYS: EMBODIED PRIMARY ENERGY AND GLOBAL WARMING POTENTIAL Table 3.5 pg 20 Used Avg from report Calculated CO2 Eq
Pipe Conc | Ft | 327330 | 1.47 | 63.1375 |  |  | Used Avg of all sizes | EIO-LCA 2002 Purchaser Price Model
Bond Coat | Gal | 324121 | 1.45 | 6.9 |  |  |  | EIO-LCA 2002 Purchaser Price Model
Guardrail | Ft | 331110 | 3.11 | 29.5 |  |  |  | EIO-LCA 2002 Purchaser Price Model
Underdrain Outlet Ending | Ea | 326122 | 1.06 | 1.65 |  |  |  | EIO-LCA 2002 Purchaser Price Model
Pipe Metal | Ft | 331110 | 3.11 | 65.8833 |  |  | Used Avg of all sizes | EIO-LCA 2002 Purchaser Price Model
Riprap | Syd | 21231 | 1.25 | 19.25 |  |  |  | EIO-LCA 2002 Purchaser Price Model
Handhole Heavy Duty Cover | Ea | 331110 | 3.11 | 26.75 |  |  | Assumed 25lbs @ 1.07/lb | EIO-LCA 2002 Purchaser Price Model
Waterproofing Membrane Preformed | Syd | 326291 | 0.836 | 15.7 |  |  |  | EIO-LCA 2002 Purchaser Price Model
Pipe RCP 24" | Ft. | 327330 | 1.47 | 29 |  |  |  | EIO-LCA 2002 Purchaser Price Model
Pipe RCP 15" | Ft | 327330 | 1.47 | 14.95 |  |  |  | EIO-LCA 2002 Purchaser Price Model
Culv Class A CSP 12" | Ft | 331110 | 3.11 | 12.95 |  |  |  | EIO-LCA 2002 Purchaser Price Model
Pipe RCP 72" | Ft. | 327330 | 1.47 | 225 |  |  |  | EIO-LCA 2002 Purchaser Price Model
End Section Metal 12" | Ea | 331110 | 3.11 | 117 |  |  |  | EIO-LCA 2002 Purchaser Price Model
End Section Metal SLP 1:4 | Ea. | 331110 | 3.11 | 117 |  |  | Used same as 12" | EIO-LCA 2002 Purchaser Price Model
End Section Concrete 24" | Ea. | 327330 | 1.47 | 410 |  |  |  | EIO-LCA 2002 Purchaser Price Model
End Section Metal 15" | Ea. | 331110 | 3.11 | 139 |  |  | Used 18" from RS Means | EIO-LCA 2002 Purchaser Price Model
Neoprene Seal | Ft | 325520 | 1.18 | 2.21 |  |  |  | EIO-LCA 2002 Purchaser Price Model
Foam Backer Rod | Ft | 326140 | 1.15 | 0.16 |  |  |  | EIO-LCA 2002 Purchaser Price Model
End Section Concrete 72" | Ea. | 327330 | 1.47 | 2325 |  |  | Used 60" | EIO-LCA 2002 Purchaser Price Model
Piling Steel Sheet | Sft | 331110 | 3.11 | 26.5 |  |  |  | EIO-LCA 2002 Purchaser Price Model
Pipe Plastic | Ft | 326122 | 1.06 | 34.2 |  |  | Used Avg of all sizes | EIO-LCA 2002 Purchaser Price Model
Joint Filler Fiber | Sft | 324122 | 1.09 | 1.93 |  |  | Converted Syds; $17.36/Syd = 1.93/sft | EIO-LCA 2002 Purchaser Price Model
On Highway Combo Truck | MT/Mile |  |  |  | 0.0038576 | MT/Mile | Used for To-Site Impacts | National Renweable Energy Laboratory (Coverted) Assumed Fully loaded truck @ 30 tonnes

## StaticEquipTable
Source: Roadway Construction Emissions Model Version 6.3.2, California Environmental Quality Act Tools, http://www.airquality.org/ceqa/index.shtml
Equip Type ID | Equipment | Load | Avg HP by Equip Type | Fuel Rate (Gal/hr) | EmissionRate/hr
1 | Aerial Lifts | 0.46 | 60.4929 | 0.92756 | 9.4985
2 | Air Compressors | 0.48 | 105.673 | 1.6908 | 17.314
3 | Bore/Drill Rigs | 0.75 | 291.1927 | 7.2798 | 74.5475
4 | Cement and Mortar Mixers | 0.56 | 10.3214 | 0.19267 | 1.973
5 | Concrete/Industrial Saws | 0.73 | 18.6146 | 0.45295 | 4.6384
6 | Cranes | 0.43 | 399.0996 | 5.7204 | 58.5789
7 | Crawler Tractors | 0.64 | 146.8939 | 3.1337 | 32.0904
8 | Crushing/Proc. Equipment | 0.78 | 142.3401 | 3.7008 | 37.8977
9 | Excavators | 0.57 | 168.0828 | 3.1936 | 32.7031
10 | Forklifts | 0.3 | 144.5912 | 1.4459 | 14.8066
11 | Generator Sets | 0.74 | 549.204 | 13.547 | 138.7257
12 | Graders | 0.61 | 173.7104 | 3.5321 | 36.1699
13 | Off-Highway Tractors | 0.65 | 266.9833 | 5.7846 | 59.2364
14 | Off-Highway Trucks | 0.57 | 478.9385 | 9.0998 | 93.185
15 | Other Construction Equipment | 0.62 | 74.6922 | 1.5436 | 15.8073
16 | Other General Industrial Equipmen | 0.51 | 238.0629 | 4.0471 | 41.4432
17 | Other Material Handling Equipment | 0.59 | 190.837 | 3.7531 | 38.4332
18 | Pavers | 0.62 | 100.2321 | 2.0715 | 21.2124
19 | Paving Equipment | 0.53 | 103.6978 | 1.832 | 18.7602
20 | Plate Compactors | 0.43 | 8 | 0.11467 | 1.1742
21 | Pressure Washers | 0.6 | 0.9115 | 0.01823 | 0.18668
22 | Pumps | 0.74 | 53.4572 | 1.3186 | 13.503
23 | Rollers | 0.56 | 95.3983 | 1.7808 | 18.2356
24 | Rough Terrain Forklifts | 0.6 | 93.4079 | 1.8682 | 19.1305
25 | Rubber Tired Dozers | 0.59 | 357.0581 | 7.0221 | 71.9089
26 | Rubber Tired Loaders | 0.54 | 156.9985 | 2.826 | 28.9388
27 | Scrapers | 0.72 | 312.503 | 7.5001 | 76.803
28 | Signal Boards | 0.78 | 20.1554 | 0.52404 | 5.3663
29 | Skid Steer Loaders | 0.55 | 43.8688 | 0.80426 | 8.2359
30 | Surfacing Equipment | 0.45 | 361.8761 | 5.4281 | 55.5858
31 | Sweepers/Scrubbers | 0.68 | 91.1385 | 2.0658 | 21.1545
32 | Tractors/Loaders/Backhoes | 0.55 | 107.976 | 1.9796 | 20.2713
33 | Trenchers | 0.75 | 62.7591 | 1.569 | 16.0668
34 | Welders | 0.45 | 45.4342 | 0.68151 | 6.9789
Assumed
35 | Work Trucks, Haul Trucks Semis | 0.75 | 250 | 6.25 | 64.0019
36 | GENERATOR | 0.75 | 20 | 0.5 | 5.1201
37 | Other